## INSTRUCCIONES
MIPS INSTRUCTION

Operation	SPECIAL	Opcode	Type	Instruction	Description	Data Memory (DM) and / Accumulator (ACC) Updating	Program Counter (PC) / Updating	Affected / Flags	Page
Add Word	000000	100000	R	ADD	Rd ← rs + rt				38		INICIO	Bmas
Add Immediate Word		001000	I	ADDI	Rt ← rs + immediate				39		FINAL	Bmenos
Add Unsigned Word	000000	100001	R	ADDU	Rd ← rs + rt				41
And	000000	100100	R	AND	Rd ← rs AND rt				42
And Immediate		001100	I	ANDI	Rt ← rs AND immediate				43
Branch on Equal		000100	I	BEQ	if (rs=rt) then branch				44
Branch on Not Equal		000101	I	BNE	if (rs!=rt) then branch				60
Jump		000010	I	J					86
Jump and Link		000011	I	JAL					87
Jump And Link Register	000000	001001	J	JALR	Rd ← return_addr		PC ← rs		88
Jump Register	000000	001000	J	JR					89
Load Byte		100000	I	LB	Rt ←memory[base+offset]				90
Load Byte Unsigned		100100	I	LBU	Rt ←memory[base+offset]				91
Load Halfword		100001	I	LH	Rt ←memory[base+offset]				101
Load Halfword Unsigned		100101	I	LHU	Rt ←memory[base+offset]				102
Load Upper Immediate		001111	I	LUI	Rt ← immediate || 0^16				107
Load Word		100011	I	LW	Rt ←memory[base+offset]				108
Load Word Unsigned		100111	I	LWU	Rt ←memory[base+offset]				118
Not OR	000000	100111	R	NOR	rd ← rs NOR rt				127
OR	000000	100101	R	OR	rd ← rs OR rt				128
OR Immediate		001101	I	ORI	Rd ← rs OR immediate				129
Store Byte		101000	I	SB	memory[base+offset]←rt				133
Store Halfword		101001	I	SH	memory[base+offset]←rt				149
Shift Word Left Logical	000000	000000	R	SLL	Rd ← rt«sa				150
Shift Word Left Logical Variable	000000	000100	R	SLLV	Rd ← rt«rs				151
Set On Less Than	000000	101010	R	SLT	rd←(rs<rt)				152
Set on Less Than Immediate		001010	I	SLTI	rd←(rs<immediate)				153
Shift Word Right Arithmetic	000000	000011	R	SRA	Rd ← rt»sa				156
Shift Word Right Arithmetic Variable	000000	000111	R	SRAV	rd←rt»rs (arithmetic)				157
Shift Word Rigth Logical	000000	000010	R	SRL	rd←rt»rs (logical)				158
Shift Word Right Logical Variable	000000	000110	R	SRLV	rd←rt»rs (logical)				159
Subtract Word	000000	100010	R	SUB	rd←rs-rt				160
Subtract Unsigned Word	000000	100011	R	SUBU	rd←rs-rt				161
Store Word		101011	I	SW	memory[base+offset]←rt				162
Exclusive OR	000000	100110	R	XOR	rd ← rs XOR rt				188
Exclusive OR Immediate		001110	I	XORI	rd ← rs XOR immediate				189

## BITS
	Operation	Inst		B31	B30	B29	B28	B27	B26		B25	B24	B23	B22	B21		B20	B19	B18	B17	B16		B15	B14	B13	B12	B11		B10	B09	B08	B07	B06		B05	B04	B03	B02	B01	B00

1	Add Word	ADD		SPECIAL							rs						rt						rd						0	0	0	0	0		ADD
				0	0	0	0	0	0																										1	0	0	0	0	0

2	Add Immediate Word	ADDI		ADDI							rs						rt						immediate
				0	0	1	0	0	0

3	Add Unsigned Word	ADDU		SPECIAL							rs						rt						rd						0	0	0	0	0		ADDU
				0	0	0	0	0	0																										1	0	0	0	0	1

4	And	AND		SPECIAL							rs						rt						rd						0	0	0	0	0		AND
				0	0	0	0	0	0																										1	0	0	1	0	0

5	And Immediate	ANDI		ANDI							rs						rt						immediate
				0	0	1	1	0	0

6	Branch on Equal	BEQ		BEQ							rs						rt						offset
				0	0	0	1	0	0

7	Branch on Not Equal	BNE		BNE							rs						rt						offset
				0	0	0	1	0	1

8	Jump	J		J							instr_index						rt						offset
				0	0	0	0	1	0

9	Jump and Link	JAL		JAL							instr_index						rt						offset
				0	0	0	0	1	1

10	Jump And Link Register	JALR		SPECIAL							rs						0	0	0	0	0		rd						0	0	0	0	0		JALR
				0	0	0	0	0	0																										0	0	1	0	0	1

11	Jump Register	JR		SPECIAL							rs						0	0	0	0	0		0	0	0	0	0		0	0	0	0	0		JR
				0	0	0	0	0	0																										0	0	1	0	0	0

12	Load Byte	LB		LB							base						rt						offset	0	0	0	0		0	0	0	0	0		JR
				1	0	0	0	0	0																										0	0	1	0	0	0

13	Load Byte Unsigned	LBU		LBU							base						rt						offset	0	0	0	0		0	0	0	0	0		JR
				1	0	0	1	0	0																										0	0	1	0	0	0
14	Load Halfword	LH		LH							base						rt						offset	0	0	0	0		0	0	0	0	0		JR
				1	0	0	0	0	1																										0	0	1	0	0	0
15	Load Halfword Unsigned	LHU		LHU							base						rt						offset	0	0	0	0		0	0	0	0	0		JR
				1	0	0	1	0	1																										0	0	1	0	0	0
16	Load Upper Immediate	LUI		LUI							0	0	0	0	0		rt						immediate	0	0	0	0		0	0	0	0	0		JR
				0	0	1	1	1	1																										0	0	1	0	0	0
17	Load Word	LW		LW							base						rt						offset	0	0	0	0		0	0	0	0	0		JR
				1	0	0	0	1	1																										0	0	1	0	0	0
18	Load Word Unsigned	LWU		LWU							base						rt						offset	0	0	0	0		0	0	0	0	0		JR
				1	0	0	1	1	1																										0	0	1	0	0	0
19	Not OR	NOR		SPECIAL							rs						rt						rd						0	0	0	0	0		NOR
				0	0	0	0	0	0																										1	0	0	1	1	1
20	OR	OR		SPECIAL							rs						rt						rd						0	0	0	0	0		OR
				0	0	0	0	0	0																										1	0	0	1	0	1
21	ORI	ORI		ORI							rs						rt						immediate						0	0	0	0	0		OR
				0	0	1	1	0	1																										1	0	0	1	0	1
22	Store Byte	SB		SB							base						rt						offset	0	0	0	0		0	0	0	0	0		JR
				1	0	1	0	0	0																										0	0	1	0	0	0
23	Store Halfword	SH		SH							base						rt						offset	0	0	0	0		0	0	0	0	0		JR
				1	0	1	0	0	1																										0	0	1	0	0	0
24	Shift Word Left Logical	SLL		SPECIAL							0	0	0	0	0		rt						rd						sa	0	0	0	0		SLL
				0	0	0	0	0	0																										0	0	0	0	0	0
25	Shift Word Left Logical Variable	SLLV		SPECIAL							rs						rt						rd						0	0	0	0	0		SLLV
				0	0	0	0	0	0																										0	0	0	1	0	0
26	Set On Less Than	SLT		SPECIAL							rs						rt						rd						0	0	0	0	0		SLT
				0	0	0	0	0	0																										1	0	1	0	1	0
27	Set on Less Than Immediate	SLTI		SLTI							rs						rt						immediate						0	0	0	0	0		OR
				0	0	1	0	1	0																										1	0	0	1	0	1
28	Shift Word Right Arithmetic	SRA		SPECIAL							0	0	0	0	0		rt						rd						sa	0	0	0	0		SRA
				0	0	0	0	0	0																										0	0	0	0	1	1
29	Shift Word Right Arithmetic Variable	SRAV		SPECIAL							rs						rt						rd						0	0	0	0	0		SRAV
				0	0	0	0	0	0																										0	0	0	1	1	1
30	Shift Word Right Logical	SRL		SPECIAL							rs						rt						rd						0	0	0	0	0		SRL
				0	0	0	0	0	0																										0	0	0	0	1	1
31	Shift Word Right Logical Variable	SRLV		SPECIAL							rs						rt						rd						0	0	0	0	0		SRLV
				0	0	0	0	0	0																										0	0	0	1	1	0
32	Subtract Word	SUB		SPECIAL							rs						rt						rd						0	0	0	0	0		SUB
				0	0	0	0	0	0																										1	0	0	0	1	0
33	Subtract Unsigned Word	SUBU		SPECIAL							rs						rt						rd						0	0	0	0	0		SUBU
				0	0	0	0	0	0																										1	0	0	0	1	1
34	Store Word	SW		SW							base						rt						offset	0	0	0	0		0	0	0	0	0		JR
				1	0	1	0	1	1																										0	0	1	0	0	0
35	Exclusive OR	XOR		SPECIAL							rs						rt						rd						0	0	0	0	0		XOR
				0	0	0	0	0	0																										1	0	0	1	1	0
36	Exclusive OR Immediate	XORI		XORI							rs						rt						immediate						0	0	0	0	0		OR
				0	0	1	1	1	0																										1	0	0	1	0	1